## Sheet1
PCB part
Item # | *Designator | *Qty | Manufacturer | *Mfg Part # | Description / Value | *Package/Footprint | Mounting Type | Your Instructions / Notes | *Unit Price(5 sets) | *Total | *Delivery Time | *Actual Purchase Mfg Part # | Customer Reply | PCBWay Update
1 | ESP32S2L1, ESP32S2L2 | 2 | Harwin | M20-7862042 | 20-pin 2.54 mm vertical pin socket | Connector_PinSocket_2.54mm:PinSocket_1x20_P2.54mm_Vertical | SMD | Right & left pin rows for ESP32S2 module | 1.992 | 19.92
2 | J1 | 1 | Harwin (or generic) | PTV1R-08-G-D-K | 8-pin 2.54 mm horizontal pin header | Connector_PinHeader_2.54mm:PinHeader_1x08_P2.54mm_Horizontal | THT | Use PTV1R-08-G (Harwin) or similar quality header | 0.843 | 4.215 |  | M20-9960845
3 | J2 | 1 | Molex (JST equivalent) | 5352 (PH series) or 53048-0210 | 2-pos 1.25 mm PicoBlade right-angle header (battery Conn) | Connector_JST:PicoBlade_53048-0210_1x02_P1.25mm_Horizontal | THT | For battery connector — use Molex 53048-0210 | 0.409 | 2.045 |  | 53048-0210
4 | Q1 | 1 | Alpha & Omega Semiconductors | AO3400A | 30 V N‑Channel MOSFET, SOT‑23 | SOT-23-3 | SMD |  | 0.121 | 0.605
5 | SW1 | 1 | Würth Elektronik | 450301014042 | Slide switch SPDT 500 mA / 12 V, red actuator | Button_Switch_THT:WS-SLTV THT | THT | Use WS‑SLTV series; datasheet | 0.596 | 2.98 |  | SLW-864574-5A-RA-N-D
6 | C1,C2 | 1 | Murata Electronics | GRM21BR61C106KE15K | Capacitor 10uF | C_0805_2012Metric | SMD
7 | L1 | 1 | BOURNS | SRR1260-100M | Inductance 10uH | SRR1260-100M | SMD
7 | L2 | 1 | ANALOG DEVICES | MAX1724EZK50+T | Regulator DC/DC 5V | MAX1724EZK50+T | SMD